## ARBO Testbed_bom_
Component | Description | Part | References | Value | Footprint | Quantity Per PCB | Manufacturer Part Number | Digi-key Part Number
1 | Unpolarized capacitor | C | C11 C15 C18 C19 C22 C32 C35 | 0.1uF | C_0402_1005Metric | 7 | LMK105BJ104KV-F | 587-1227-1-ND
2 | Unpolarized capacitor | C | C13 C14 C20 C21 C25 C26 C27 C29 C30 C38 | 1000pF | C_0402_1005Metric | 10 | GRM1555C1H102JA01J | 490-6190-1-ND
3 | Unpolarized capacitor | C | C5 C6 C7 C23 | 10uF | C_0603_1608Metric | 4 | GRM155R60E106ME16D | 490-10692-1-ND
4 | Unpolarized capacitor | C | C1 C2 C3 C8 C16 C31 C34 C36 C37 | 1uF | C_0402_1005Metric | 9 | C0402C105K9PACTU | 399-4873-1-ND
5 | Unpolarized capacitor | C | C33 | 22uF | C_0603_1608Metric | 1 | GRM188R60J226MEA0D | 490-7611-1-ND
6 | Polarized capacitor, US symbol | CP1 | C4 C9 C10 | 3.3uF | C_0402_1005Metric | 3 | C1005X5R0G335K050BB | 445-5948-1-ND
7 | Unpolarized capacitor | C | C12 C17 C24 C28 | 4.7nF | C_0402_1005Metric | 4 | C0402C472K4RECAUTO | 399-17875-1-ND
8 |  | JST-PH | CONN1 | JST-PH | JST_SHL_SM02B-SHLS-TF_1x02-1MP_P1.00mm_Horizontal | 1 | SM02B-SHLS-TF(LF)(SN) | 455-3957-1-ND
9 | Light emitting diode | LED | D2 | GRN | LED_0603_1608Metric | 1 | LTST-C191KGKT | 160-1446-1-ND
10 | Schottky diode | D_Schottky | D1 | MBR120 | D_SOD-123F | 1 | MBR120VLSFT1G | MBR120VLSFT1GOSCT-ND
11 | Light emitting diode | LED | D4 | ORG | LED_0603_1608Metric | 1 | LTST-C191KFKT | 160-1445-1-ND
12 | Light emitting diode | LED | D3 | RED | LED_0603_1608Metric | 1 | LTST-C191KRKT | 160-1447-1-ND
13 | Generic screw terminal, single row, 01x02, script generated (kicad-library-utils/schlib/autogen/connector/) | Screw_Terminal_01x02 | J3 J4 J5 J6 J7 | IN1 | TerminalBlock_Phoenix_PT-1,5-2-3.5-H_1x02_P3.50mm_Horizontal | 5 | 1776275-2 | A98036-ND
14 | Micro SD Card Socket with card detection pins | Micro_SD_Card_473093351 | J2 | Micro_SD_Card_473093351 | 473093351_uSDCard | 1 | 473093351 | WM10795CT-ND
15 | USB Micro Type B connector | USB_B_Micro | J1 | USB_B_Micro | USB_Micro-B_Molex-105017-0001 | 1 | 1050170001 | WM1399CT-ND
16 | Resistor | R | R1 R5 | 100K | R_0603_1608Metric | 2 | RR0816P-104-D | RR08P100KDCT-ND
17 | Resistor | R | R3 R4 R8 R9 | 10K | R_0603_1608Metric | 4 | RC0603JR-0710KL | 311-10KGRCT-ND
18 | Resistor | R | R2 R6 | 1K | R_0603_1608Metric | 2 | RC0603JR-071KL | 311-1.0KGRCT-ND
19 | Resistor | R | R16 | 1M | R_0603_1608Metric | 1 | RC0603FR-071ML | 311-1.00MHRCT-ND
20 | Resistor | R | R7 R10 R11 R12 R13 R14 R15 R17 R18 | 2.2K | R_0603_1608Metric | 9 | ERJ-3GEYJ222V | P2.2KGCT-ND
21 | Single Pole Single Throw (SPST) switch | SW_SPST | SW1 | SW_SPST | SW_SPST_PTS810 | 1 | PTS810 SJK 250 SMTR LFS | CKN10503TR-ND
22 |  | ADS1294_TQFP | U7 | ADS1294 | TQFP-64-1EP_10x10mm_P0.5mm_EP8x8mm | 1 | ADS1294IPAG | 296-27932-ND
23 | SAM D21 Microchip SMART ARM-based Flash MCU, 48Mhz, 256K Flash, 32K SRAM, TQFP-48 | ATSAMD21G18A-AUT | U6 | ATSAMD21G18A-AUT | QFN-48-1EP_7x7mm_P0.5mm_EP5.15x5.15mm | 1 | ATSAMD21G18A-MUT | ATSAMD21G18A-MUTCT-ND
24 |  | MAX1726EUK18+ | U5 | MAX1726EUK18+ | SOT-23-5 | 1 | MAX1726EUK18+T | MAX1726EUK18+T-ND
25 |  | MAX828 | U2 | MAX828 | SOT-23-5 | 1 | MAX828EUK+T | MAX828EUK+TCT-ND
26 | FRAM memory with SPI interface, SOIC-8 SON-8 | MB85RS16 | U9 | MB85RS1M | SOIC-8_3.9x4.9mm_P1.27mm | 1 | MB85RS1MTPNF-G-JNERE1 | 865-1255-1-ND
27 | Single cell, Li-Ion/Li-Po charge management controller, 4.20V, Tri-State Status Output, in SOT23-5 package | MCP73831-2-OT | U1 | MCP73831-2-OT | SOT-23-5 | 1 | MCP73831T-2ATI/OT | MCP73831T-2ATI/OTCT-ND
28 | InvenSense 9-Axis Motion Sensor, Accelerometer, Gyroscope, Compass, I2C/SPI | MPU-9250 | U3 | MPU-9250 | InvenSense_QFN-24_3x3mm_P0.4mm | 1 | MPU-9250 | 1428-1019-1-ND
29 |  | SN74AUP1G98 | U8 | SN74AUP1G98 | SOT-23-6 | 1 | SN74AUP1G98DBVR | 296-19087-1-ND
30 | 500mA Low drop-out regulator, Fixed Output 3.3V, SOT-23-5 | SPX3819M5-L-3-3 | U4 | SPX3819M5-L-3-3 | SOT-23-5 | 1 | SPX3819M5-L-3-3/TR | 1016-1873-1-ND
31 | Two pin crystal | Crystal | Y1 | Crystal | Crystal_SMD_3215-2Pin_3.2x1.5mm | 1 | FC-135 32.7680KA-A5 | SER4103CT-ND
Component Groups: | 31
Component Count: | 79
Fitted Components: | 79
Number of PCBs: | 1
Total components: | 79
Schematic Version:
Schematic Date:
BoM Date: | Wednesday, December 04, 2019 at 03:34:32 PM
Schematic Source: | /Users/matt/Box Sync/Biologging/Technology/ARBO Testbed/ARBO Testbed.sch
KiCad Version: | Eeschema (5.1.2-1)-1