## Sheet1
Part Reference | Quantity | Value | PCB Package | Description | Vendor Part Number | Vendor | Part Number | RoHS Status
C8 C9 | 2 | 22pF | 0402 | CAPACITOR, CERAMIC C0G/NP0, 22pF, 50V, -5%/+5%, -55DEGC/+125DEGC, 0402, SMD | GRM1555C1H220JA01D | MURATA | 02-04373 | ROHS_COMPLIANT
C10 | 1 | DNM |  | CAPACITOR, DO NOT MOUNT, 0603, SMD |  |  | 02-01324
C11 C14 C16 C18 C28 | 5 | 100nF | 0402 | CAPACITOR, CERAMIC X7R, 100nF, 6.3V, -10%/+10%, -55DEGC/+125DEGC, 0402, SMD | GRM155R70J104KA01D | MURATA | 02-02323 | ROHS_COMPLIANT
C15 C26 | 2 | 10uF | 0603 | CAPACITOR, CERAMIC X5R, 10uF, 6.3V, -20%/+20%, -55DEGC/+85DEGC, 0603, SMD | GRM188R60J106ME47D | MURATA | 02-02419 | ROHS_COMPLIANT
C17 | 1 | 100nF | 0603 | CAPACITOR, CERAMIC X7R, 100nF, 25V, -10%/+10%, -55DEGC/+125DEGC, 0603, SMD | GRM188R71E104KA01D | MURATA | 02-01992 | ROHS_COMPLIANT
C21 | 1 | 1uF | 0402 | CAPACITOR, CERAMIC X5R, 1uF, 10V, -10%/+10%, -55DEGC/+85DEGC, 0402, SMD | GRM155R61A105KE15D | MURATA | 02-02381 | ROHS_COMPLIANT
C23 | 1 | DNM | 0402 | CAPACITOR, CERAMIC, N/A VALUE, -55DEGC/+125DEGC, 0402, SMD | CAPACITOR_0402_DNM_N/A_M | MANUFACTURER SELECTION | 02-04164 | PART NOT KNOWN
FL1 | 1 | BLM18HE152SN1 | 0603 | FILTER, EMI, 1500@100MHz, -55DEGC/+125DEGC, 0603, SMD | BLM18HE152SN1D | MURATA | 04-00470 | ROHS_COMPLIANT
FL2 | 1 | 2450BM14G0011 | 0603 | FILTER, LC, BAND PASS FILTER@50R, 2450MHz, -40DEGC/+85DEGC, 0603, SMD | 2450BM14G0011 | JOHANSON TECHNOLOGY |  | ROHS_COMPLIANT
J1 | 1 | SMA-10V21-TGG |  | CONNECTOR, COAX RF, STRAIGHT, FEMALE, 1 PIN, SMD | SMA-10V21-TGG | HUS-TSAN | 06-02188 | ROHS_COMPLIANT
L5 | 1 | 10uH | 0805 | INDUCTOR, CHIP, 10uH, -20%/+20%, 0.11A, -40DEGC/+85DEGC, 0805, SMD | CKS2125100M-T | TAIYO YUDEN | 03-06514 | ROHS_COMPLIANT
P1 P2 | 2 | SFM-110-02-S-D-A-K-TR |  | CONNECTOR, HEADER, FEMALE, STRAIGHT, 2 ROWS, 20 PINS, PITCH 1.27mm, SMD | SFM-110-02-SM-D-A-K-TR | SAMTEC | 06-02251 | ROHS_COMPLIANT
R13 | 1 | 100k | 0402 | RESISTOR, THICK FILM, 100k, -1%/+1%, 0.063W, 50V, -55DEGC/+155DEGC, 0402, SMD | RESISTOR_0402_100k_+/-1%_50V_0.063W_M_+/-100ppm | MANUFACTURER SELECTION | 01-12837 | ROHS_COMPLIANT
R14 R17 R18 R31 | 4 | 0 | 0402 | RESISTOR, THICK FILM, 0, -5%/+5%, 0.063W, 50V, -55DEGC/+155DEGC, 0402, SMD | MCR01MZPJ000 | ROHM | 01-01785 | ROHS_COMPLIANT
R15 R16 R30 | 3 | DNM | 0402 | RESISTOR, DO NOT MOUNT, 0402, SMD | DNM | DO NOT MOUNT | 01-02472 | PART NOT KNOWN
U1 | 1 | CC26xx-5x5 | QFN32 | IC, ANALOG, CUSTOM, CC26XX 5x5 DCDC, QFN32, SMD | CC2650F128RHBT | TEXAS INSTRUMENTS | 18-28519 | PART NOT KNOWN
Y1 | 1 | 32.768kHz |  | CRYSTAL, OSCILATOR, 32.768kHz, -20PPM/ + 20PPM, -40DEGC/ +85DEGC, 12.5pF, SMD | FC-12M 32.7680KA-A3 | EPSON | 12-00430 | ROHS_COMPLIANT
Y2 | 1 | 24MHz |  | CRYSTAL, CRYSTAL OSCILLATOR, 24MHz, -15PPM/DEGC/+15PPM/DEGC, -40DEGC/+85DEGC, SMD | TSX-3225 24.0000MF15X-AC3 | EPSON | 12-00757 | ROHS_COMPLIANT