## Sheet1
Part Reference | Quantity | Value | PCB Package | Description | MPN | Manufacturer | Part Number | RoHS Status
C2 | 1 | 2.2uF | 0402 | CAPACITOR, CERAMIC X5R, 2.2uF, 6.3V, -10%/+10%, -55DEGC/+85DEGC, 0402, SMD | GRM155R60J225KE95D | MURATA | 02-04476 | ROHS_COMPLIANT
C3 C4 C9 C16 C20 C24 C25 C26 C27 | 9 | 100nF | 0402 | CAPACITOR, CERAMIC X7R, 100nF, 6.3V, -10%/+10%, -55DEGC/+125DEGC, 0402, SMD | GRM155R70J104KA01D | MURATA | 02-02323 | ROHS_COMPLIANT
C5 C8 | 2 | 10uF | 0603 | CAPACITOR, CERAMIC X5R, 10uF, 6.3V, -20%/+20%, -55DEGC/+85DEGC, 0603, SMD | GRM188R60J106ME47D | MURATA | 02-02419 | ROHS_COMPLIANT
C12 C13 | 2 | 1.2pF | 0402 | CAPACITOR, CERAMIC C0G/NP0, 1.2pF, 50V, -0.1pF/ +0.1pF, -55DEGC/+125DEGC, 0402, SMD | GRM1555C1H1R2BA01D | MURATA | 02-04671 | ROHS_COMPLIANT
C14 | 1 | 12pF | 0402 | CAPACITOR, CERAMIC C0G/NP0, 12pF, 50V, -5%/+5%, -55DEGC/+125DEGC, 0402, SMD | GRM1555C1H120JA01D | MURATA | 02-04168 | ROHS_COMPLIANT
C15 C22 C23 | 3 | DNM | 0402 | CAPACITOR, CERAMIC, N/A VALUE, -55DEGC/+125DEGC, 0402, SMD | CAPACITOR_0402_DNM_N/A_M | Manufacturer selection | 02-04164 | PART NOT KNOWN
C17 C18 | 2 | 12pF | 0402 | CAPACITOR, CERAMIC C0G/NP0, 12pF, 50V, -5%/+5%, -55DEGC/+125DEGC, 0402, SMD | CAPACITOR_0402_12pF_C0G/NP0_M_+/-5%_50V | MANUFACTURER SELECTION | 02-03030 | ROHS_COMPLIANT
C19 | 1 | 1uF | 0402 | CAPACITOR, CERAMIC X5R, 1uF, 10V, -10%/+10%, -55DEGC/+85DEGC, 0402, SMD | GRM155R61A105KE15D | MURATA | 02-02381 | ROHS_COMPLIANT
FL1 | 1 | BLM18HE152SN1 | 0603 | FILTER, EMI, 1500@100MHz, -55DEGC/+125DEGC, 0603, SMD | BLM18HE152SN1D | MURATA | 04-00470 | ROHS_COMPLIANT
J1 | 1 | SMA-10V21-TGG |  | CONNECTOR, COAX RF, STRAIGHT, FEMALE, 1 PIN, SMD | SMA-10V21-TGG | HUS-TSAN | 06-02188 | N/A
L1 | 1 | 2.2uH | 0805 | INDUCTOR, CHIP, 2.2uH, -30%/+30%, 0.8A, -55DEGC/+125DEGC, 0805, SMD | LQM21PN2R2NGCD | MURATA | 03-06574 | ROHS_COMPLIANT
L12 | 1 | 2nH | 0402 | INDUCTOR, CHIP, 2nH, -0.3nH/ +0.3nH, 0.3A, -55DEGC/+125DEGC, 0402, SMD | LQG15HS2N0S02D | MURATA | 03-06525 | ROHS_COMPLIANT
L21 | 1 | 15nH | 0402 | INDUCTOR, CHIP, 15nH, -5%/+5%, 0.3A, -55DEGC/+125DEGC, 0402, SMD | LQG15HS15NJ02D | MURATA | 03-06637 | ROHS_COMPLIANT
P1 P2 | 2 | SFM-110-02-S-D-A-K-TR |  | CONNECTOR, HEADER, FEMALE, STRAIGHT, 2 ROWS, 20 PINS, PITCH 1.27mm, SMD | SFM-110-02-SM-D-A-K-TR | SAMTEC | 06-02251 | ROHS_COMPLIANT
P3 | 1 | 0015912040 |  | CONNECTOR, HEADER, MALE, STRAIGHT, 2 ROWS, 4 PINS, 2.54mm PITCH, SMD | 15-91-2040 | MOLEX | 06-00556 | ROHS_COMPLIANT
R1 | 1 | 100k | 0402 | RESISTOR, THICK FILM, 100k, -1%/+1%, 0.063W, 50V, -55DEGC/+155DEGC, 0402, SMD | RESISTOR_0402_100k_+/-1%_50V_0.063W_M_+/-100PPM | MANUFACTURER SELECTION | 01-12837 | ROHS_COMPLIANT
R10 R15 R16 R21 R22 R23 R24 R25 R26 R27 R28 R29 R30 R31 R32 R33 R34 R35 | 18 | DNM | 0402 | RESISTOR, DO NOT MOUNT, 0402, SMD | DNM | DO NOT MOUNT | 01-02472 | PART NOT KNOWN
R11 | 1 | 0 | 0402 | RESISTOR, JUMPER, -55DEGC/+155DEGC, 0402, SMD | RK73Z1ETTP | KOA SPEER | 01-01784 | ROHS_COMPLIANT
R12 R17 R18 R20 | 4 | 0 | 0402 | RESISTOR, THICK FILM, 0, -5%/+5%, 0.063W, 50V, -55DEGC/+155DEGC, 0402, SMD | MCR01MZPJ000 | ROHM | 01-01785 | ROHS_COMPLIANT
R19 | 1 | DNM |  | RESISTOR, DO NOT MOUNT, 1206, SMD |  |  | 01-02709
U1 | 1 | CC26XX_4X4 | QFN32 | IC, ANALOG, CUSTOM, CC26XX 4x4 DCDC, QFN32, SMD | CC26XX_4X4 | TEXAS INSTRUMENTS | 18-28498 | PART NOT KNOWN
U2 | 1 | TPS62740 | SON12 | IC, ANALOG, STEP DOWN CONVERTER FOR LOW POWER APPLICATIONS,VIN:2.2V TO 5.5V,VOUT:1.8V TO 3.3V, SON12, SMD | TPS62740DSST | TEXAS INSTRUMENTS | 18-28946 | ROHS_COMPLIANT
U3 U4 | 2 | TXS0108 | TSSOP20 | IC, DIGITAL, 8-BIT BIDIRECTIONAL VOLTAGE-LEVEL TRANSLATOR, VCCA:1.2V TO 3.6V, VCCB:1.65V TO 5.5V, TSSOP20, SMD | TXS0108EPWR | TEXAS INSTRUMENTS | 18-28696 | ROHS_COMPLIANT
Y1 | 1 | 32.768kHz |  | CRYSTAL, RESONATOR, 32.768kHz, -20PPM/+20PPM, -40DEGC/+85DEGC, SMD | FC-135 32.7680KA-AG0 | EPSON | 12-00546 | ROHS_COMPLIANT
Y2 | 1 | 24MHz |  | CRYSTAL, CRYSTAL OSCILLATOR, 24MHz, -15PPM/DEGC/+15PPM/DEGC, -40DEGC/+85DEGC, SMD | TSX-3225 24.0000MF15X-AC3 | EPSON | 12-00757 | ROHS_COMPLIANT